## Sheet1
Pushing up or down causes the screen to peekthrough to the 8h – Fh status selector. Each displays some settings that can be modified. The selector picks parameter, knob or button entry

P.T. Disp.	Function	Mask
8h	Pass through, routing, velo,	0x1F
9h	Pass through, routing, velo,	0x1F
Ah	Pass through, routing	0x07
Bh	Pass through, routing	0x07
Ch	Pass through, routing	0x07
Dh	Pass through, routing	0x07
Eh	Pass through, routing	0x07
Fh	Pass through, routing, act. Sen.,	0x27
Global	All	0x3F
					FilteredMask Bit Function
Selector	Function	Top	Mid	Bot	Knob 1	Knob 2	Default(0b) function
1: 0000 0001b	Pass / Block all	Edit	Toggle	Clear			Pass
2: 0000 0010b	Route to channel	Edit	Toggle		Input	Output	No route
3: 0000 0100b	Merge channels	Edit	Toggle			Output	No merge
4: 0000 1000b	Fix velocity	Edit	Toggle		New Velo		Not fixed
5: 0001 0000b	Set velocity range	Edit	Toggle		Quitest	Loudest	Regular range
6: 0010 0000b	Pass active sensing	Edit	Toggle				Pass
7: b
8: b
9: b
10: b